## Vendor Library
Vendor Library
Vendor catalogue for early-stage technology screening. Vendor ID identifies the vendor and repeats when the same vendor offers multiple Technology IDs. Sheet 2 controls the calculation logic used by the HTML.
Vendor Name | Website | Vendor ID | Technology ID | Technology Name | Vendor Minimum Budget
Daifuku | https://www.daifuku.com/ | VEND001 | TECH003 | Pallet ASRS | 3000000
Dematic | https://www.dematic.com/ | VEND002 | TECH003 | Pallet ASRS | 3000000
SSI Schaefer | https://www.ssi-schaefer.com/en-asia | VEND003 | TECH006 | Pallet Shuttle | 800000
HWA Robotics | https://www.hwarobotics.com/ | VEND004 | TECH004 | 4-Way Shuttle | 2500000
Jungheinrich | https://www.jungheinrich.com/ | VEND005 | TECH007 | VNA / Autonomous Reach Truck | 250000
Kardex | https://www.kardex.com/ | VEND006 | TECH008 | Vertical Lift Module | 250000
Modula | https://www.modula.eu/ | VEND007 | TECH008 | Vertical Lift Module | 250000
Daifuku | https://www.daifuku.com/ | VEND001 | TECH002 | Miniload ASRS | 1500000
SSI Schaefer | https://www.ssi-schaefer.com/en-asia | VEND003 | TECH002 | Miniload ASRS | 1500000
AutoStore | https://www.autostoresystem.com/ | VEND008 | TECH001 | Cube Storage System | 1800000
Hai Robotics | https://www.hairobotics.com/ | VEND009 | TECH009 | Tote Bin-to-Person Robotics | 1200000
Libiao Robotics | https://www.libiaorobot.com/ | VEND010 | TECH010 | Rack-Based Tote Handling System (AirRob-type) | 800000
Geek+ | https://www.geekplus.com/ | VEND011 | TECH005 | AMR Goods-to-Person | 350000
Quicktron | https://www.quicktron.com/ | VEND012 | TECH005 | AMR Goods-to-Person | 350000

## Technology Performance Database
Technology Scoring Model and Technology Ratings
This sheet has two controls only: (1) the objective matrix determines category weightage, and (2) the technology table provides 0–100 capability scores and indicative feasibility requirements. Final designs still require vendor simulation and engineering validation.
G. Primary and Secondary Objective Blend
Objective Blend Setting | Value | Unit | Meaning
G. Primary Objective Blend | 70 | % | The selected primary objective contributes 70% of the final category weightage.
G. Secondary Objective Blend | 30 | % | The selected secondary objective contributes 30% of the final category weightage.
Dynamic Objective Weightage Matrix — category points out of 100
Business Objective | A. Building | B & I. Data Readiness | C & E. Throughput | D. Density | D & E. Product Fit | F. Labour | H. Scalability | A. Budget | Total
D. Maximise storage density | 10 | 5 | 15 | 30 | 14 | 13 | 8 | 5 | 100
E. Increase throughput | 10 | 5 | 30 | 15 | 14 | 13 | 8 | 5 | 100
F. Reduce labour | 9 | 5 | 18 | 17 | 14 | 25 | 7 | 5 | 100
E. Improve picking accuracy | 10 | 5 | 20 | 20 | 15 | 15 | 10 | 5 | 100
A. Improve site fit / ergonomics | 8 | 5 | 15 | 17 | 18 | 25 | 7 | 5 | 100
H. Improve scalability | 8 | 5 | 18 | 16 | 13 | 13 | 22 | 5 | 100
A. Reduce cost | 8 | 5 | 16 | 16 | 13 | 13 | 7 | 22 | 100
Final category weight = 70% of the selected primary-objective row + 30% of the selected secondary-objective row. If both objectives are the same, that row contributes 100%.
Technology Capability Score Scale (0–100)
Score Band | Label | Meaning
0–20 | Very Low | Not intended for this requirement or a strong mismatch.
21–40 | Low | Limited capability; suitable only in narrow or low-volume cases.
41–60 | Moderate | Workable capability for typical applications.
61–80 | High | Strong capability and a common application strength.
81–100 | Very High | Core technology strength or among the strongest options in the shortlist.
Technology Capability and Feasibility Database
Technology ID | Technology Name | Enabled | Family | Pallet Fit | Carton Fit | Tote/Bin Fit | Small Item Fit | Piece Pick Fit | Density Capability | Outbound Throughput Capability | Inbound Pallet Capability | Deep-Lane Suitability | Random Access Capability | Labour Saving Capability | Flexibility | Scalability | Indicative Minimum Height | Indicative Minimum Floor Load | Indicative Minimum Floor Area | Indicative Minimum Lease Years | Minimum Data Readiness | Technology Budget Min | Technology Budget Max | Best Fit | Less Suitable When | Why This Outbound Throughput Rating | Reference Source | Last Updated
TECH001 | Cube Storage System | Yes | Bin | 20 | 60 | 100 | 100 | 100 | 100 | 100 | 40 | 20 | 100 | 80 | 80 | 80 | 3 | 500 | 200 | 3 | 65 | 1500000 | 8000000 | High-density tote/bin storage, high SKU count and goods-to-person piece picking. | Full-pallet operations, oversized items or facilities unable to support a grid structure. | Very High (100/100). AutoStore workstations handle up to 650 bins/hour per port, and system throughput scales by adding ports. | https://www.autostoresystem.com/system/workstations/relay-port | 2026-07-23
TECH002 | Miniload ASRS | Yes | Bin | 20 | 80 | 100 | 80 | 80 | 80 | 80 | 40 | 20 | 100 | 80 | 60 | 80 | 5.5 | 750 | 500 | 4 | 75 | 1200000 | 7000000 | High-volume tote, tray or case storage requiring controlled inventory and fast retrieval. | Very small facilities, low volume, short lease or weak system/data readiness. | High (80/100). Fixed-aisle miniload cranes are designed for fast, high-volume container and case retrieval; capacity scales by aisle and crane count. | https://www.daifuku.com/solution/intralogistics/products/automated-warehouse/miniload-asrs/ | 2026-07-23
TECH003 | Pallet ASRS | Yes | Pallet | 100 | 40 | 20 | 20 | 20 | 100 | 60 | 100 | 80 | 100 | 80 | 40 | 60 | 8 | 1500 | 800 | 5 | 75 | 2500000 | 15000000 | High pallet inventory, tall buildings, stable pallet flows and long-term facilities. | Low pallet volume, short lease, low clear height or piece-pick-heavy operations. | Moderate (60/100) for outbound order fulfilment. It provides strong pallet storage and retrieval but moves pallets rather than individual order lines. | https://www.daifuku.com/solution/intralogistics/products/automated-warehouse/types-features/ | 2026-07-23
TECH004 | 4-Way Shuttle | Yes | Pallet | 100 | 60 | 20 | 20 | 20 | 100 | 80 | 100 | 80 | 100 | 80 | 80 | 100 | 5 | 1000 | 500 | 4 | 70 | 2000000 | 12000000 | Dense pallet storage requiring random access, flexible routing and future expansion. | Very low budget, very small facilities or operations dominated by small-item piece picking. | High (80/100) for pallet flow. Multiple shuttles and lifts provide scalable storage and retrieval, but it is not a direct piece-picking system. | https://www.ssi-schaefer.com/en-asia/products/storage/automated-storage/automated-storage-systems-for-pallets/ssi-pallet-roaming-shuttle | 2026-07-23
TECH005 | AMR Goods-to-Person | Yes | Mobile/Bin | 20 | 80 | 80 | 80 | 80 | 40 | 80 | 40 | 20 | 100 | 80 | 100 | 100 | 3 | 300 | 250 | 1 | 55 | 350000 | 2500000 | Flexible phased automation, travel reduction, mixed SKUs and shorter leases. | Maximum-density requirements or the highest fixed-system throughput requirements. | High (80/100). Goods-to-person AMRs commonly improve picking productivity two to three times, while peak capacity depends on robot and workstation count. | https://www.geekplus.com/resources/product-brochures/pickingflyer-1 | 2026-07-23
TECH006 | Pallet Shuttle | Yes | Pallet | 100 | 40 | 20 | 20 | 20 | 100 | 60 | 80 | 100 | 40 | 60 | 60 | 60 | 5 | 1000 | 400 | 3 | 50 | 800000 | 7000000 | Dense multi-deep pallet lanes with grouped SKUs, batches or velocity classes. | Many low-quantity SKUs requiring immediate direct access to every pallet. | Moderate (60/100). It supports efficient high-density pallet movement, but lane structure limits immediate random access compared with dedicated cranes or 4-way systems. | https://www.ssi-schaefer.com/en-asia/solutions/by-intralogistic-strategy/cold-chain-storage | 2026-07-23
TECH007 | VNA / Autonomous Reach Truck | Yes | Pallet | 100 | 40 | 20 | 20 | 20 | 60 | 40 | 60 | 40 | 100 | 60 | 80 | 60 | 5 | 500 | 300 | 2 | 45 | 250000 | 1500000 | Practical pallet-storage automation using narrow aisles and existing-style racking. | Need for maximum density, maximum throughput or highly integrated fixed automation. | Low (40/100) relative to dedicated ASRS. Automated VNA trucks provide flexible pallet storage and retrieval but fewer simultaneous movements. | https://www.jungheinrich.com/en/newsroom/press-releases/automated-warehouse-with-new-contour-control-513516 | 2026-07-23
TECH008 | Vertical Lift Module | Yes | Bin | 20 | 40 | 80 | 100 | 80 | 80 | 40 | 20 | 20 | 100 | 80 | 60 | 40 | 3 | 500 | 50 | 2 | 50 | 250000 | 1200000 | Small parts, tools and spare parts requiring compact storage and ergonomic access. | Very high e-commerce throughput, large cartons or full-pallet handling. | Low (40/100) relative to large GTP systems. VLMs can reach roughly 350 items/hour depending on configuration, but each unit is workstation-limited. | https://www.kardex.com/en-us/blog/vertical-lift-modules-vs-vertical-carousels | 2026-07-23
TECH009 | Tote Bin-to-Person Robotics | Yes | Bin | 20 | 80 | 100 | 100 | 100 | 80 | 100 | 40 | 20 | 100 | 100 | 100 | 100 | 4 | 500 | 250 | 3 | 70 | 1200000 | 6000000 | High-throughput tote/bin goods-to-person picking with changing SKU mix. | Mostly full-pallet operations or weak WMS, master-data and inventory readiness. | Very High (100/100). HaiPick deployments report about 700–1,500+ totes/hour, with larger systems designed for up to 4,000 totes/hour. | https://www.hairobotics.com/solutions/haipick-climb | 2026-07-23
TECH010 | Rack-Based Tote Handling System (AirRob-type) | Yes | Bin | 20 | 80 | 100 | 100 | 80 | 80 | 80 | 40 | 20 | 100 | 80 | 100 | 80 | 3.5 | 500 | 150 | 2 | 60 | 800000 | 4000000 | High-density rack-based tote storage, retrieval and goods-to-person picking. | Full-pallet operations, oversized items or applications needing the highest verified fixed-system throughput. | High (80/100). AirRob is positioned for high-flow tote storage, retrieval and efficient picking, but a comparable verified maximum throughput was not published. | https://libiaorobot.com/en/product/airrob | 2026-07-23

## Resources
Resources
Add one row per resource link. Every link is matched using Vendor ID + Technology ID. Resource URL accepts Google Drive files/folders, YouTube videos, OneDrive, SharePoint, brochures, case studies, and other normal HTTPS links. Resources are for viewing only and do not affect the recommendation score.
Vendor ID | Technology ID | Resource Name | Resource Type | Resource URL
VEND001 | TECH002 | Testing | Video | https://drive.google.com/drive/folders/1HKBj6hILyK6fS1WKv2E_P0bIkiGrbv2V?usp=sharing